## Sheet1
References:
M. Deru and P. Torcellini, "Source Energy and Emission Factors for Energy Use in Buildings," June 2007, Technical Report NREL/TP-550-38617.
Torcellini Paul A, Nicholas Long, and Ronald D. Judkoff. 2004. “Consumptive Water Use for U.S. Power Production,” in ASHRAE Transactions, Volume 110, Part 1. Atlanta, Georgia:ASHRAE
Table 2 - Source Energy Factors for Delivered Electricity for 2004
(kWh of source energy per kWh of delivered electricity)
| National | Eastern | Western | ERCOT | Alaska | Hawaii
Total Energy | 3.365 | 3.443 | 2.894 | 3.658 | 3.65 | 4.022
Table 4 - Total Emission Factors for Delivered Electricity
(kg of pollutant per kWh of electricity)
Pollutant (kg) | National | Eastern | Western | ERCOT | Alaska | Hawaii | Pollutant (g/MJ) | National | Eastern | Western | ERCOT | Alaska | Hawaii
CO2 | 0.714 | 0.745 | 0.554 | 0.774 | 0.705 | 0.832 | CO2 | 198.3333 | 206.9444 | 153.8889 | 215 | 195.8333 | 231.1111
CO | 0.000365 | 0.000387 | 0.000248 | 0.000412 | 0.000931 | 0.00337 | CO | 0.10139 | 0.1075 | 0.068889 | 0.11444 | 0.25861 | 0.93611
CH4 | 0.00168 | 0.00163 | 0.00159 | 0.0024 | 0.00285 | 0.00134 | CH4 | 0.46667 | 0.45278 | 0.44167 | 0.66667 | 0.79167 | 0.37222
NOX | 0.00125 | 0.00136 | 0.000884 | 0.000998 | 0.000883 | 0.00196 | NOX | 0.34722 | 0.37778 | 0.24556 | 0.27722 | 0.24528 | 0.54444
N2O | 1.69e-05 | 1.76e-05 | 1.35e-05 | 1.82e-05 | 1.38e-05 | 9.06e-06 | N2O | 0.0046944 | 0.0048889 | 0.00375 | 0.0050556 | 0.0038333 | 0.0025167
SOX | 0.00379 | 0.00389 | 0.00309 | 0.0044 | 0.00509 | 0.0041 | SOX | 1.0528 | 1.0806 | 0.85833 | 1.2222 | 1.4139 | 1.1389
PM10 | 4.16e-05 | 4.2e-05 | 3.17e-05 | 5.92e-05 | 4.94e-05 | 8.12e-05 | PM10 | 0.011556 | 0.011667 | 0.0088056 | 0.016444 | 0.013722 | 0.022556
TNMOC | 3.24e-05 | 3.29e-05 | 2.93e-05 | 3.38e-05 | 3.81e-05 | 5.2e-05 | TNMOC | 0.009 | 0.0091389 | 0.0081389 | 0.0093889 | 0.010583 | 0.014444
Mercury | 1.39e-08 | 1.52e-08 | 8.42e-09 | 1.27e-08 | 1.72e-08 | 7.79e-08 | Mercury | 3.8611e-06 | 4.2222e-06 | 2.3389e-06 | 3.5278e-06 | 4.7778e-06 | 2.1639e-05
Lead | 5.92e-08 | 6.3e-08 | 4.06e-08 | 6.44e-08 | 2.86e-08 | 5.99e-08 | Lead | 1.6444e-05 | 1.75e-05 | 1.1278e-05 | 1.7889e-05 | 7.9444e-06 | 1.6639e-05
Table 5 - Source Energy Factors for Fuel Delivered to Buildings
Fuel | Source Energy Factor | Higher Heating Value
Anthracite Coal | 1.029 | 29,539 kJ/kg
Bituminous Coal | 1.048 | 28,270 kJ/kg
Subbitumious Coal | 1.066 | 20,509 kJ/kg
Lignite Coal | 1.102 | 15,038 kJ/kg
Natural Gas | 1.092 | 37,631 kJ/m3 *
Residual Fuel Oil | 1.191 | 41,666 kJ/L
Distillate Fuel Oil | 1.158 | 38,656 kJ/L
Gasoline | 1.187 | 27,870 kJ/L
LPG | 1.151 | 25,362 kJ/L
Kerosene | 1.205 | 27,870 kJ/L
* Heating value for 60°F and 14.70 psia (15.6°C and 101325 Pa).
Table 9 - Emission Factors for On-Site Combustion in a Commercial Boiler
(kg of pollutant per unit of fuel)
Pollutant (kg) | Biuminous Coal | Lignite Coal | Natural Gas | Residual Fuel Oil | Distallate Fuel Oil | LPG | Pollutant (g/MJ) | Bituminous Coal | Lignite Coal | Natural Gas | Residual Fuel Oil | Distallate Fuel Oil | LPG
CO2 | 2630 | 2300 | 1.96 | 3060 | 2730 | 1590 | CO2 | 93.0315 | 152.9459 | 52.0847 | 73.4412 | 70.6229 | 62.6922
CO | 2.89 | 0.00405 | 0.0015 | 0.64 | 0.648 | 0.26 | CO | 0.10223 | 0.00026932 | 0.039861 | 0.01536 | 0.016763 | 0.010252
CH4 | 0.115 | 0.02 | 4e-05 | 0.0276 | 0.0278 | 0.026 | CH4 | 0.0040679 | 0.00133 | 0.001063 | 0.00066241 | 0.00071916 | 0.0010252
NOX | 5.75 | 5.97 | 0.00178 | 0.768 | 2.58 | 1.88 | NOX | 0.2034 | 0.39699 | 0.047301 | 0.018432 | 0.066743 | 0.074127
N2O | 0.368 | ND † | 4e-05 | 0.0141 | 0.0143 | 0.117 | N2O | 0.013017 | ND † | 0.001063 | 0.00033841 | 0.00036993 | 0.0046132
SOX | 1.66 | 12.9 | 1.01e-05 | 4.79 | 4.09 | 0 | SOX | 0.058719 | 0.85783 | 0.0002684 | 0.11496 | 0.10581 | 0
PM10 | 2 | ND † | 0.000135 | 0.556 | 0.225 | 0.0586 | PM10 | 0.070746 | ND † | 0.0035875 | 0.013344 | 0.0058206 | 0.0023105
VOC | ND † | ND † | 9.82e-05 | 0.0435 | 0.0439 | 0.0455 | VOC | ND † | ND † | 0.0026096 | 0.001044 | 0.0011357 | 0.001794
Mercury | 0.000654 | 0.000654 | 4.16e-09 | 1.35e-08 | ND † | ND † | Mercury | 2.3134e-05 | 4.349e-05 | 1.1055e-07 | 3.2401e-10 | ND † | ND †
Lead | 0.00179 | 0.0686 | 8.01e-09 | 1.81e-07 | ND † | ND † | Lead | 6.3318e-05 | 0.0045618 | 2.1286e-07 | 4.3441e-09 | ND † | ND †